Name: Roshan Shetty
Academic Year: 2021 - 2022 Class:MSC CS -I
Roll No. : 13
Advanced Embedded Systems
Index
Sr. No.
Title
Page No.
Switching ON and OFF LED using Push button with
1
2
Arduino UNO.
Using
7-segment
display
with
Arduino
UNO
to
2
5
display from 0 to 9 after specific interval of time.
Configuring a digital object counter device using 7-
3
segment
display
with
Arduino
UNO
and
IR
9
proximity sensor.
15
4
Print message on LCD display with Arduino UNO.
Use 4 x 4 keypad to give the input in Arduino UNO
18
5
serial monitor.
21
6
Interfacing of buzzer with Arduino UNO.
7
Interfacing of ultrasonic sensor with Arduino UNO.
24
27
8
Interfacing of servo motor with Arduino UNO.
Interfacing of DHT11 with Arduino UNO to read
9
29
temperature and humidity which is then printed
on serial monitor.
Interfacing of LED with Node MCU and controlling it
10
32
remotely with Blynk application on mobile.
1

---
PRACTICAL: 1
Aim: Switching ON and OFF LED using Push button with Arduino UNO.
Description:
•
Arduino:
◦
Arduino is an open-source platform used for building electronics
projects.
◦
Arduino consists of both a physical programmable circuit board
and a piece of software, or IDE runs on your computer, used to
◦
write and upload computer code to the physical board.
Arduino
UNO has 14 digital pins and 6 analog pins.
•
Breadboard:
◦
It is a way of constructing electronics without having to use a
soldering iron.
◦
Components are pushed into the sockets on the breadboard and then
extra 'jumper' wires are used to make connections.
•
Pushbutton:
◦
The pushbutton is a component that connects two points in a circuit
when you press it.
•
LED:
◦
A light-emitting diode (LED) is a semiconductor device that
produces light from electricity. LEDs last a long time and do not
break easily.
Required Components:
➢
Arduino Uno (1x)
➢
Breadboard (1x)
➢
LED (1x)
➢
Resistors (2x)
➢
Push Button (1x)
➢
Jump Wires
2

---
Circuit Diagram:
Connections:
Conn
ections
Components
From
To
5 V
Pin 1 (Using breadboard)
GND
Pin 2 (Using breadboard
Arduino to Push Button
and through resistance)
Pin 4
Pin 3 (Using breadboard)
Positive end (Using
Pin 2
breadboard and through
Arduino to LED
resistance)
GND
Negative end (Using
breadboard)
Source Code:
const int ledpin = 2;
const int btnpin = 4;
int btnstate = 0;
void setup()
{
// put your setup code here, to run once:
Serial.begin(9600); pinMode(ledpin,
OUTPUT); pinMode(ledpin, INPUT); }
3

---
void loop() {
// put your main code here, to run repeatedly:
btnstate = digitalRead(btnpin);
if (btnstate == HIGH)
{ digitalWrite(ledpin, HIGH);
Serial.println("LED ON");
}
else
{ digitalWrite(ledpin, LOW);
Serial.println("LED OFF");
}
}
4

---
PRACTICAL: 2
Aim: Using 7-segment display with Arduino UNO to display from 0 to 9
after specific interval of time.
Description:
•
Arduino:
◦
Arduino is an open-source platform used for building electronics
projects.
◦
Arduino consists of both a physical programmable circuit board
and a piece of software, or IDE runs on your computer, used to
◦
write and upload computer code to the physical board.
Arduino
UNO has 14 digital pins and 6 analog pins.
•
Breadboard:
◦
It is a way of constructing electronics without having to use a
soldering iron.
◦
Components are pushed into the sockets on the breadboard and then
extra 'jumper' wires are used to make connections.
•
Seven-segment:
◦
The seven-segment display has seven LEDs arranged in the shape
of number eight.
•
Resistors:
◦
It’s a passive two-terminal electrical component that implements
electrical resistance as a circuit element.
◦
In electronic circuits, resistors are used to reduce current flow,
adjust signal levels, to divide voltages, bias active elements, and
terminate transmission lines, among other uses.
Required Components:
➢
Arduino Uno (1x)
➢
Breadboard (1x)
➢
Seven-segment Display (1x)
➢
Resistors (7x)
5

---
➢
Jump wires
Circuit Diagram:
Connections:
Conn
ections
Components
From
To
GND
COM or GND
13
Pin f (through resistance)
12
Pin g (through resistance)
Arduino to 7-segment
11
Pin e (through resistance)
Display
10
Pin d (through resistance)
9
Pin c (through resistance)
8
Pin b (through resistance)
7
Pin a (through resistance)
Source Code:
int f = 13; int g =
12; int e = 11; int
d = 10; int c = 9;
int b = 8; int a =
7; int delay_ms =
1000; int count =
0x00; void setup()
{
// put your setup code here, to run once:
6

---
pinMode(13, OUTPUT);
pinMode(12, OUTPUT);
pinMode(11, OUTPUT);
pinMode(10, OUTPUT);
pinMode(9, OUTPUT);
pinMode(8, OUTPUT);
pinMode(7, OUTPUT);
}
void loop() {
// put your main code here, to run repeatedly:
digitalWrite(a, 1); digitalWrite(b,
1); digitalWrite(c, 1);
digitalWrite(d, 1); digitalWrite(e,
1); digitalWrite(f, 1);
digitalWrite(g, 0);
delay(delay_ms); //0
digitalWrite(a, 0); digitalWrite(b,
1); digitalWrite(c, 1);
digitalWrite(d, 0); digitalWrite(e,
0); digitalWrite(f, 0);
digitalWrite(g, 0);
delay(delay_ms); //1
digitalWrite(a, 1); digitalWrite(b,
1); digitalWrite(c, 0);
digitalWrite(d, 1); digitalWrite(e,
1); digitalWrite(f, 0);
digitalWrite(g, 1);
delay(delay_ms); //2
digitalWrite(a, 1); digitalWrite(b,
1); digitalWrite(c, 1);
digitalWrite(d, 1); digitalWrite(e,
0); digitalWrite(f, 0);
digitalWrite(g, 1);
delay(delay_ms); //3
digitalWrite(a, 0); digitalWrite(b,
1); digitalWrite(c, 1);
digitalWrite(d, 0); digitalWrite(e,
0); digitalWrite(f, 1);
digitalWrite(g, 1);
delay(delay_ms); //4
7

---
digitalWrite(a, 1); digitalWrite(b,
0); digitalWrite(c, 1);
digitalWrite(d, 1); digitalWrite(e,
0); digitalWrite(f, 1);
digitalWrite(g, 1);
delay(delay_ms); //5
digitalWrite(a, 0); digitalWrite(b,
0); digitalWrite(c, 1);
digitalWrite(d, 1); digitalWrite(e,
1); digitalWrite(f, 1);
digitalWrite(g, 1);
delay(delay_ms); //6
digitalWrite(a, 1); digitalWrite(b,
1); digitalWrite(c, 1);
digitalWrite(d, 0); digitalWrite(e,
0); digitalWrite(f, 0);
digitalWrite(g, 0);
delay(delay_ms); //7
digitalWrite(a, 1); digitalWrite(b,
1); digitalWrite(c, 1);
digitalWrite(d, 1); digitalWrite(e,
1); digitalWrite(f, 1);
digitalWrite(g, 1);
delay(delay_ms); //8
digitalWrite(a, 1);
digitalWrite(b, 1);
digitalWrite(c, 1);
digitalWrite(d, 0);
digitalWrite(e, 0);
digitalWrite(f, 1);
digitalWrite(g, 1);
delay(delay_ms); //9
}
8

---
PRACTICAL : 3
Aim: Configuring a digital object counter device using 7-segment display
with Arduino UNO and IR proximity sensor.
Description:
•
Arduino:
◦
Arduino is an open-source platform used for building electronics
projects.
◦
Arduino consists of both a physical programmable circuit board
and a piece of software, or IDE runs on your computer, used to
◦
write and upload computer code to the physical board.
Arduino
UNO has 14 digital pins and 6 analog pins.
•
Breadboard:
◦
It is a way of constructing electronics without having to use a
soldering iron.
◦
Components are pushed into the sockets on the breadboard and then
extra 'jumper' wires are used to make connections.
•
Seven-segment:
◦
The seven-segment display has seven LEDs arranged in the shape
of number eight.
•
Resistors:
◦
It’s a passive two-terminal electrical component that implements
electrical resistance as a circuit element.
◦
In electronic circuits, resistors are used to reduce current flow,
adjust signal levels, to divide voltages, bias active elements, and
terminate transmission lines, among other uses.
•
Infrared Sensor:
◦
Infrared (IR) communication is a widely used and easy to
implement wireless technology that has many useful applications.
◦
The most prominent examples in day to day life are TV/video
remote controls, motion sensors, and infrared thermometers.
Required Components:
9

---
➢
Arduino Uno (1x)
➢
Breadboard (1x)
➢
Seven-segment Display (1x)
➢
Resistors (7x)
➢
IR Proximity Sensor (1x)
➢
Jump wires
Circuit Diagram:
Connections:
Conn
ections
Components
From
To
GND
COM or GND
13
Pin f (through resistance)
12
Pin g (through resistance)
Arduino to 7-segment
11
Pin e (through resistance)
Display
10
Pin d (through resistance)
9
Pin c (through resistance)
8
Pin b (through resistance)
7
Pin a (through resistance)
5 V
V
CC
GND
GND
10

---
Arduino to IR Proximity
2
O/P
Sensor
Source Code:
int f = 13; int g =
12; int e = 11; int d
= 10; int c = 9; int
b = 8; int a = 7; int
delay_ms = 1000; int
irsensorpin = 5; int
irsensorstate = 0;
int p = 0;
void setup()
{
// put your setup code here, to run once:
pinMode(13, OUTPUT);
pinMode(12, OUTPUT);
pinMode(11, OUTPUT);
pinMode(10, OUTPUT);
pinMode(9, OUTPUT);
pinMode(8, OUTPUT);
pinMode(7, OUTPUT);
pinMode(5, INPUT); }
void loop() {
// put your main code here, to run repeatedly:
irsensorstate = digitalRead(irsensorpin); if(irsensorstate
== HIGH)
{ p++;
}
if(p == 0)
{ digitalWrite(a, 1);
digitalWrite(b, 1);
digitalWrite(c, 1);
digitalWrite(d, 1);
digitalWrite(e, 1);
digitalWrite(f, 1);
digitalWrite(g, 0);
delay(delay_ms); //0
}
11

---
if(p == 1)
{ digitalWrite(a, 0);
digitalWrite(b, 1);
digitalWrite(c, 1);
digitalWrite(d, 0);
digitalWrite(e, 0);
digitalWrite(f, 0);
digitalWrite(g, 0);
delay(delay_ms); //1
}
if(p == 2)
{ digitalWrite(a, 1);
digitalWrite(b, 1);
digitalWrite(c, 0);
digitalWrite(d, 1);
digitalWrite(e, 1);
digitalWrite(f, 0);
digitalWrite(g, 1);
delay(delay_ms); //2
}
if(p == 3)
{ digitalWrite(a, 1);
digitalWrite(b, 1);
digitalWrite(c, 1);
digitalWrite(d, 1);
digitalWrite(e, 0);
digitalWrite(f, 0);
digitalWrite(g, 1);
delay(delay_ms); //3
}
if(p == 4)
{ digitalWrite(a, 0);
digitalWrite(b, 1);
digitalWrite(c, 1);
digitalWrite(d, 0);
digitalWrite(e, 0);
digitalWrite(f, 1);
digitalWrite(g, 1);
12

---
delay(delay_ms); //4
}
if(p == 5)
{ digitalWrite(a, 1);
digitalWrite(b, 0);
digitalWrite(c, 1);
digitalWrite(d, 1);
digitalWrite(e, 0);
digitalWrite(f, 1);
digitalWrite(g, 1);
delay(delay_ms); //5
}
if(p == 6)
{ digitalWrite(a, 0);
digitalWrite(b, 0);
digitalWrite(c, 1);
digitalWrite(d, 1);
digitalWrite(e, 1);
digitalWrite(f, 1);
digitalWrite(g, 1);
delay(delay_ms); //6
}
if(p == 7)
{ digitalWrite(a, 1);
digitalWrite(b, 1);
digitalWrite(c, 1);
digitalWrite(d, 0);
digitalWrite(e, 0);
digitalWrite(f, 0);
digitalWrite(g, 0);
delay(delay_ms); //7
}
if(p == 8)
{ digitalWrite(a, 1);
digitalWrite(b, 1);
digitalWrite(c, 1);
digitalWrite(d, 1);
digitalWrite(e, 1);
13

---
digitalWrite(f, 1);
digitalWrite(g, 1);
delay(delay_ms); //8
}
if(p == 9)
{ digitalWrite(a, 1);
digitalWrite(b, 1);
digitalWrite(c, 1);
digitalWrite(d, 0);
digitalWrite(e, 0);
digitalWrite(f, 1);
digitalWrite(g, 1);
delay(delay_ms); //9
}
}
14

---
Practical 4
Aim: Print message on LCD display with Arduino UNO.
Description:
•
Arduino:
◦
Arduino is an open-source platform used for building electronics
projects.
◦
Arduino consists of both a physical programmable circuit board
and a piece of software, or IDE runs on your computer, used to
◦
write and upload computer code to the physical board.
Arduino
UNO has 14 digital pins and 6 analog pins.
•
Breadboard:
◦
It is a way of constructing electronics without having to use a
soldering iron.
◦
Components are pushed into the sockets on the breadboard and then
extra 'jumper' wires are used to make connections.
•
LCD:
◦
A liquid-crystal display (LCD) is a flat-panel display or other
electronically modulated optical device that uses the light-
modulating properties of liquid crystals combined with
polarizer’s.
◦
Liquid crystals do not emit light directly, instead using a backlight
or reflector to produce images in colour or monochrome.
◦
It is 16 x 2 LCD display. That is it has 16 columns and 2 rows.
Required Components:
➢
Arduino Uno (1x)
➢
Breadboard (1x)
➢
LCD 16 x 2 (1x)
➢
Resistors (?x)
➢
Jump Wires
Circuit Diagram:
15

---
Connections:
Connections
Components
From
To
12
RS
11
Enable
5
D4
Arduino to LCD
4
D5
display
3
D6
2
D7
GND
R/W
GND
V
SS
5V
V
CC
Source Code:
Note: Install the LiquidCrystal library by navigating to Tools > Manage
Libraries or by using the shortcut Ctrl + Shift + I.
#include<LiquidCrystal.h>
const int rs = 12, en = 11, d4 = 5, d5 = 4, d6 = 3, d7 = 2;
LiquidCrystal lcd(rs, en, d4, d5, d6, d7);
void
setup(){
16

---
// put your setup code here, to run once: lcd.begin(16,
2);
lcd.print("Hello, world!");
}
void loop(){
// put your main code here, to run repeatedly:
lcd.setCursor(13,
0);
lcd.print("Ok");
lcd.setCursor(5, 1);
for(int thisChar = 0; thisChar < 10; thisChar++)
{ lcd.print(thisChar);
delay(500);
}
}
17

---
Practical 5
Aim: Use 4 x 4 keypad to give the input in Arduino UNO serial monitor.
Description:
•
Arduino:
◦
Arduino is an open-source platform used for building electronics
projects.
◦
Arduino consists of both a physical programmable circuit board
and a piece of software, or IDE runs on your computer, used to
◦
write and upload computer code to the physical board.
Arduino
UNO has 14 digital pins and 6 analog pins.
•
Keypad :
◦
The buttons on a keypad are arranged in rows and columns. A 3X4
keypad has 4 rows and 3 columns, and a 4X4 keypad has 4 rows
and 4 columns.
◦
Keypad 4x4 is used for loading numerics into the microcontroller.
◦
It consists of 16 buttons arranged in a form of an array containing
four lines and four columns.
◦
It is connected to the development system by regular IDC 10
female connector plugged in some development system's port.
Required Components:
➢
Arduino Uno (1x)
➢
4 x 4 Keypad (1x)
➢
Jump Wires
Circuit Diagram:
18

---
Connections:
Conn
ections
Components
From
To
9
R1
8
R2
7
R3
Arduino to 4 x 4
6
R4
Keypad
5
C1
4
C2
3
C3
2
C4
Source Code:
Note: Install the Keypad and KeyMatrix library by navigating to Tools >
Manage Libraries or by using the shortcut Ctrl + Shift + I.
#include<Keypad.h>
#include<Key.h> const
byte rows = 4; const
byte cols = 4; char
keys[rows][cols] = {
19

---
{'1', '2', '3', 'A'},
{'4', '5', '6', 'B'},
{'7', '8', '9', 'C'},
{'*', '0', '#', 'D'}
};
byte colPins[rows] = {5, 4, 3, 2}; //Connect to the row pinouts of
keypad.
byte rowPins[cols] = {9, 8, 7, 6}; //Connect to the row pinouts of
keypad.
Keypad keypad = Keypad(makeKeymap(keys), rowPins, colPins, rows,
cols);
void setup()
{
// put your setup code here, to run once:
Serial.begin(9600); }
void loop() {
// put your main code here, to run
repeatedly: char key = keypad.getKey();
if(key)
{
Serial.println(key);
}
}
20

---
PRACTICAL:6
Aim: Interfacing of buzzer with Arduino UNO.
Description:
•
Arduino:
◦
Arduino is an open-source platform used for building electronics
projects.
◦
Arduino consists of both a physical programmable circuit board
and a piece of software, or IDE runs on your computer, used to
◦
write and upload computer code to the physical board.
Arduino
UNO has 14 digital pins and 6 analog pins.
•
Buzzer:
◦
A buzzer or beeper is an audio signalling device, which may be
mechanical, electromechanical, or piezoelectric (piezo for short).
◦
Typical uses of buzzers and beepers include alarm devices, timers,
and confirmation of user input such as a mouse click or keystroke.
Required Components:
➢
Arduino Uno (1x)
➢
➢
Buzzer (1x)
Jump Wires Circuit
Diagram:
21

---
Connections:
Conn
ections
Components
From
To
11
+ve pin
Arduino to Buzzer
GND
-ve pin
Source Code:
1)
int buzzer = 11;
void setup() {
// put your setup code here, to run once:
}
void loop() {
// put your main code here, to run repeatedly:
tone(buzzer, 450);
delay(500);
noTone(buzzer);
delay(500);
}
2)
int buzzer = 11;
void setup() {
// put your setup code here, to run once:
}
void loop() {
// put your main code here, to run
repeatedly: int i = 0; do
{ i++; tone(buzzer,
450); delay(200);
22

---
noTone(buzzer);
delay(200);
} while(i <
3);
delay(3000);
}
23

---
PRACTICAL :7
Aim: Interfacing of ultrasonic sensor with Arduino UNO.
Description:
•
Arduino:
◦
Arduino is an open-source platform used for building electronics
projects.
◦
Arduino consists of both a physical programmable circuit board
and a piece of software, or IDE runs on your computer, used to
◦
write and upload computer code to the physical board.
Arduino
UNO has 14 digital pins and 6 analog pins.
•
Breadboard:
◦
It is a way of constructing electronics without having to use a
soldering iron.
◦
Components are pushed into the sockets on the breadboard and then
extra 'jumper' wires are used to make connections.
•
LED:
◦
A light-emitting diode (LED) is a semiconductor device that
produces light from electricity. LEDs last a long time and do not
break easily.
•
Ultrasonic Sensor:
◦
Ultrasonic distance sensor determines the distance to an object by
measuring the time taken by the sound to reflect back from that
object.
◦
A typical ultrasonic distance sensor consists of two membranes.
One membrane produces sound, another catches reflected echo.
Basically they are speaker and microphone.
Required Components:
➢
Arduino Uno (1x)
➢
Breadboard (1x)
➢
LED (1x)
➢
➢
Ultrasonic Sensor (1x)
Jump Wires
24

---
Circuit Diagram:
Connections:
Conn
ections
Components
From
To
5 V
VCC
Arduino to Ultrasonic
GND
GND
Sensor
9
Trig
10
Echo
7
+ve end
Arduino to LED
GND
-ve end
25

---
Source Code:
int trigpin = 9; int
echopin = 10; int
led = 7;
void setup()
{
// put your setup code here, to run once:
Serial.begin(9600); pinMode(led, OUTPUT);
pinMode(trigpin, OUTPUT); pinMode(echopin,
INPUT); }
void loop() {
// put your main code here, to run repeatedly:
long duration, distance;
digitalWrite(trigpin, HIGH);
delayMicroseconds(1000);
digitalWrite(trigpin, LOW);
duration = pulseIn(echopin, HIGH);
distance = (duration / 2) / 29.1;
Serial.print(distance);
Serial.println("CM");
delay(10); if(distance
<= 10)
{ digitalWrite(led,
HIGH);
}
else if(distance > 10)
{ digitalWrite(led,
LOW);
}
}
26

---
PRACTICAL : 8
Aim: Interfacing of servo motor with Arduino UNO.
Description:
•
Arduino:
◦
Arduino is an open-source platform used for building electronics
projects.
◦
Arduino consists of both a physical programmable circuit board
and a piece of software, or IDE runs on your computer, used to
◦
write and upload computer code to the physical board.
Arduino
UNO has 14 digital pins and 6 analog pins.
•
Servo Motor:
◦
A servo motor is an electrical device which can push or rotate an
object with great precision.
◦
If you want to rotate and object at some specific angles or distance,
then you use servo motor.
Required Components:
➢
Arduino Uno (1x)
➢
Servo Motor (1x)
➢
Jump Wires
Circuit Diagram:
27

---
Connections:
Conn
ections
Components
From
To
9
Orange pin
Arduino to Servo
5 V
Red pin
Motor
GND
Brown pin
Source Code:
Note: Install the Servo library by navigating to Tools > Manage Libraries
or by using the shortcut Ctrl + Shift + I.
#include<Servo.h>
//Create Servo object to control a Servo
Servo myservo;
// 12 servo objects can be created on most
boards. int pos; void setup() {
// put your setup code here, to run once: myservo.attach(9);
//Variable to store the servo position. }
void loop() {
// put your main code here, to run repeatedly:
for(pos = 0; pos <= 180; pos += 1)
{
// Goes from 0 to 180 degrees with a step of 1
myservo.write(pos); //Tell servo to go to position 'pos'.
delay(15); //Wait 15ms for the servo to reach the position
'pos'. }
for(pos = 180; pos >= 0; pos -= 1)
{
// Goes from 180 to 0 degrees with a step of -1
myservo.write(pos); //Tell servo to go to position 'pos'.
delay(15); //Wait 15ms for the servo to reach the position 'pos'.
}
}
28

---
PRACTICAL : 9
Aim: Interfacing of DHT11 with Arduino UNO to read temperature and
humidity which is then printed on serial monitor.
Description:
•
Arduino:
◦
Arduino is an open-source platform used for building electronics
projects.
◦
Arduino consists of both a physical programmable circuit board
and a piece of software, or IDE runs on your computer, used to
◦
write and upload computer code to the physical board.
Arduino
UNO has 14 digital pins and 6 analog pins.
•
Breadboard:
◦
It is a way of constructing electronics without having to use a
soldering iron.
◦
Components are pushed into the sockets on the breadboard and then
extra 'jumper' wires are used to make connections.
•
Resistors:
◦
It’s a passive two-terminal electrical component that implements
electrical resistance as a circuit element.
◦
In electronic circuits, resistors are used to reduce current flow,
adjust signal levels, to divide voltages, bias active elements, and
terminate transmission lines, among other uses.
•
DHT11:
◦
DHT11 is a low cost digital sensor for sensing temperature and
humidity.
◦
This can be easily interfaced with any microcontroller like Arduino,
Raspberry Pi etc to measure humidity and temperature
instantaneously.
◦
This sensor is used various applications such as measuring
humidity and temperature values in heating, ventilation and AC
systems.
29

---
◦
Offices, cars, green houses use this sensor for measuring humidity
values and safety measure. This can be used for smart gardening.
Required Components:
➢
Arduino Uno (1x)
➢
Breadboard (1x)
➢
Resistor (1x)
➢
DHT11 Sensor (1x)
➢
Jump Wires
Circuit Diagram:
Connections:
Connections
Components
From
To
5 V
V
CC
Arduino to DHT11
GND
GND
7
SDA
30

---
Resistor to DHT11
V
SDA
CC
Source Code:
Note: Install the DHTLib library by navigating to Tools > Manage
Libraries or by using the shortcut Ctrl + Shift + I.
#include<dht.h> #define
DHT11_PIN 7 dht DHT;
void setup()
{
// put your setup code here, to run once:
Serial.begin(9600); }
void loop() {
// put your main code here, to run repeatedly:
int chk = DHT.read11(DHT11_PIN); Serial.print("Temperature
= ");
Serial.println(DGT.temperature);
Serial.print("Humidity = ");
Serial.println(DHT.humidity);
delay(1000);
}
31

---
PRACTICAL :10
Aim: Interfacing of LED with Node MCU and controlling it remotely with
Blynk application on mobile.
Description:
•
NodeMCU:
◦
NodeMCU is low-cost, open source IOT platform.
◦
It initially included firmware which runs on the ESP8266 Wi-Fi
SoC.
◦
Arduino UNO does not have inbuilt Wi-Fi module. It provides
access to the GPIO.
◦
It has 10 digital pins and only 1 analog pin.
◦
◦
It can also be programmed directly using Arduino IDE.
It
consumes ten times of power than Arduino UNO.
•
Blynk App:
◦
Blynk is a platform with IOS and android apps to control Arduino,
Raspberry Pi and so on.
◦
It’s a digital dashboard where we can build a graphic interface for
our project by simply dragging and dropping widgets.
•
Breadboard:
◦
It is a way of constructing electronics without having to use a
soldering iron.
◦
Components are pushed into the sockets on the breadboard and then
extra 'jumper' wires are used to make connections.
•
LED:
◦
A light-emitting diode (LED) is a semiconductor device that
produces light from electricity. LEDs last a long time and do not
break easily.
•
Resistors:
◦
It’s a passive two-terminal electrical component that implements
electrical resistance as a circuit element.
32

---
◦
In electronic circuits, resistors are used to reduce current flow,
adjust signal levels, to divide voltages, bias active elements, and
terminate transmission lines, among other uses.
Required Components:
➢
NodeMCU (1x)
➢
Breadboard (1x)
➢
LED (1x)
➢
➢
Resistor (1x)
Jump Wires
Circuit Diagram:
Connections:
Conn
ections
Components
From
To
D5
+ve pin
NodeMCU to LED
GND
-ve pin
33

---
Blynk Iot App Configuration:
To control LED connected to NodeMCU remotely we need to install Blynk IoT
app in our mobile as follows –
1.
Download Blynk IoT app from play store or app store.
2.
After downloading, create an account by clicking on Sign Up.
34

---
35

---
3.
Enter your Email ID and then you will receive a link in your inbox where you need to enter a password for
your account.
4.
After this, you need to enter your first name to finish the setup of your account.
5.
Click on Developer mode. Then you will be asked to enter a name for the template. Give a suitable template
name and then click on continue.
36

---
6.
Now click on Prototype of Practical 10 a canvas will get opened. Then click on the circled part shown on the
image and after that under controllers click on Button. A button with OFF written o it will be created on the
canvas.
37

---
7.
Now click on the button created it will open Button Settings. Enter title for the button and select the mode of
the button to SWITCH.
38

---
8.
Now, Login to the desktop site of blynk i.e blynk cloud and then go to Templates section there you can see the
template which we created on our mobile is visible click on it.
9.
Now click on edit and change the HARDWARE to esp8266 by selecting esp8266 from the list and then click
on save.
39

---
10.
Now head towards the Web Dashboard of our template and then click on edit. After that drag and drop Switch
widget from the widgets present on left of the page to the canvas.
11.
Now click on settings button of the switch widget it will open Switch Settings in that click on Create
Datastream select Virutal Pin.
40

---
12.
Now enter Title and name in Virtual Pin Destination and then click on create and after that click on save.
13.
Now click on search on top left side and then click on My devices. Then click on New Device and click on
From Template after that select template to Practical 10 or any suitable name given by you and then click on
Create.
41

---
42

---
14.
After that go to Blynk Iot App and click on the LED Button created on the template. Then click on Select Data
Stream. A list of Datastream appears in that select ‘LED’.
With this Blynk Iot app configuration is done.
Uploading Firmware:
1.
Download following zip file:-
https://github.com/blynkkk/blynk-library/releases/download/v0.6.1/Blynk_Release_v0.6.1.zip
2.

Extract this file
 we can see 2 folder tools and libraries
3.
The content of tools will be copied and pasted on C:\Program Files (x86)\ Arduino\tools
4.
The content of libraries will be copied and pasted on C : \ Program Files (x86) \ Arduino \ libraries
Arduino IDE Setup:
Open arduino IDE and perform following configuration –


1.
File
 Preferences
 In Additional Boards Manager text box enter:

https://arduino.esp8266.com/stable/package_esp8266com_index.json
 OK
43

---




2.
Tools
 Boards
 Board Manager
 Search for esp8266 by ESP8266 community 2.6.3
 Install


3.
Tool
 Board
 Select NodeMCU

4.
Tools
 Select COM port for communication
44

---
Code:
#define
BLYNK
_P RINT
Serial
#include
<ESP8266
WiFi.h>
#include <BlynkSimpleEsp8266_SSL.h>
// You should get Auth Token in the Blynk App.

// Go to the Project Settings (nut icon)
 Auth

Tokens
 Copy allchar auth[] =
"YourAuthToken";
// Your WiFi credentials.
// Set password to "" for open networks.
char ssid[] = "YourNetworkName"; // Wi-Fi Name char pass[] = "YourPassword";
//
Wi-Fi
Passwordvoid setup()
{ // Debug
console
Serial.begi
n
( 9600);
Blynk.begin
(
auth,
ssid,
pass);
}
void
loop()
{
Blynk.run(); }
45

---
Note: - Before uploading, make sure to paste your authorization token into the auth [] variable.
Also makesure to load your Wifi network settings into the Blynk.begin(auth, “ssid”, “pass”)
function.
Now compile and Run the code.
Output:
Click the button from Blynk Iot app to switch ON and OFF the LED. We can test from remotely operating.
46